## Sheet1
EvoX CAN |  | All transmit at 100hz
VarType | Direction | CAN ID in Decimal | CAN ID in Hex | Data Size in bits | Position (0-7), groups of 8 bits | Conversion Factor (assuming actual value is 1) | Signed? | Comment
Engine Speed | Transmit | 790 | 316 | 16 | 3 | 4 | No | raw decimal value for engine speed
Front Wheel Speed | Recieve | 808 | 328 | 16 | 0 | 5 | No | conversion factor is for KPH
Coolant Temp | Transmit | 809 | 329 | 8 | 1 | 2 | No | raw decimal value for engine speed in C
A/C OK | Transmit | 399 | 18F | 8 (x3) | 0, 1, 5 | 250, 84, 81 (in decimal) | No | when A/C compressor is allowed to be on, these values need to be sent so the A/C panel activates the compressor
A/C Req | Recieve | 848 | 350 | 1 | Byte 14 | 1 | No | This byte gives a good value for A/C idle compensations, since the entire byte changes with compressor speed.
Keep Alive | Transmit | 1349 | 545 | 0 | 0 | 0 | No | I sent an empty packet, don’t remember why
TC Level 1 | Recieve | 497 | 1F1 | 1 | Byte 4 | 1 | No | Flips to 1 when Trac Control is disabled
TC Level 2 | Recieve | 339 | 153 | 1 | Byte 11 | 1 | No | Flips to 1 when Stability Control is disabled
Oil Temp | Transmit | 898 | 382 | 8 | 4 | 2 | No | Used for BK2 gauge control
MAP | Transmit | 898 | 382 | 16 | 2 | 0.5 | No